## Sheet1
Devices	un0rick	lit3rick	pic0rick	dhvani	wulpus
n channels	1	1	1		8
Pulser	unipolar	bipolar	External (bipolar)		unipolar
High voltage source	24, 48, 72V (onboard)	External (up to +-100V)	External (up to +-100V)		15V
ADC	65Msps, 10bits	65Msps (10-12bits)	65Msps 10 bits		8Msps, 12bit
Gain	-4.5dB to 55.5DB()	-4dB to 92dB	-4.5dB to 55.5dB		40.8dB
AFE (if any)	AD8331	AD8332	AD8331	MAX2082	MSP430
Core	hx8k (lattice)	up5k (lattice)	rp2040		nRF52
RAM	1MB (external)	250kB (internal)			16kB
USB	Yes, FT2232	No	rp2040	/	/
Extra IO	14	19	12	0	0
Size	/	65 x 35	80 x 60	240 x 125	46 x 25
Power	/	/	/	/	22mW
Github	LINK	https://github.com/kelu124/lit3rick/tree/lit3-32	https://github.com/kelu124/pic0rick/	https://github.com/HemanthSabbella/Dhvani	https://github.com/pulp-bio/wulpus/tree/main
Price ($)	489	349	199	/	n/a